## Sheet1
Pin # | Label | Extra | Extra | Extra | Extra | Extra | Int? | Arduino Pin | MCU Function | ETAG Function
1 | PA0 | XIN32 | EIC | SCOM1PAD0 | TC2 |  |  |  | XIN
2 | PA1 | XOUT32 | EIC | SCOM1PAD1 | TC2 |  |  |  | XOUT
3 | PA2 | [6 empty] | AI0 |  | BATTERY SENSE | ADC
4 | PA3 | [6 empty] | AREF
5 | GNDA | [6 empty] | NA
6 | VDDA | [6 empty] | NA
7 | PB8 | [6 empty] | AI1
8 | PB9 | [6 empty] | AI2
9 | PA4 | [6 empty] | AI3
10 | PA5 | [6 empty] | AI4
11 | PA6 | [6 empty] | 8 |  | SD_FET | BATTERY_READ_FET
12 | PA7 | [6 empty] | 9 |  | RF_SWITCH
13 | PA8 | [6 empty] | 2
14 | PA9 | [6 empty] | 3
15 | PA10 | EIC | AIN18 | SCOM0PAD2+ | TC1 |  | 10 | 1-TX |  | SERIAL5 | *Incorrect in the schematic as SCOM2PAD2
16 | PA11 | EIC | AIN19 | SCOM0PAD3+ | TC1 |  | 11 | 0-RX |  | SERIAL5 | *Incorrect in the schematic as SCOM2PAD3
17 | VDDI
18 | GNDI
19 | PB10 | [6 empty] | MOSI |  | SD_MOSI
20 | PB11 | [6 empty] | SCK |  | SD_SCK
21 | PA12 | [6 empty] | MISO |  | SD_MISO
22 | PA13 | [6 empty] | 7
23 | PA14 | [6 empty] | 4
24 | PA15 | [6 empty] | 5
25 | PA16 | [6 empty] | 11
26 | PA17 | [6 empty] | 13
27 | PA18 | [6 empty] | 10
28 | PA19 | [6 empty] | 12
29 | PA20 | [6 empty] | 6
30 | PA21 | [8 empty] | RTC_INT | SD_CS
31 | PA22 | [6 empty] | SDA |  | RTC_SDA
32 | PA23 | [6 empty] | SCL |  | RTC_SCL
33 | PA24 | SERCOM3PAD2 | SERCOM5PAD2 | USBDM | [5 empty] | USB D-
34 | PA25 | SERCOM3PAD3 | SERCOM5PAD3 | USBDP | [5 empty] | USB D+
35 | GND2 | [6 empty] | NA
36 | VDDIO2 | [6 empty] | NA
37 | PB22 | EIC | SCOM5PAD3 |  |  |  | 6 |  | DEBUG_TX
38 | PB23 | EIC | SCOM5PAD2 |  |  |  | 7 |  | DEBUG_RX
39 | PA27 | [8 empty] | LED
40 | RESET | [6 empty] | RESET
41 | PA28 | [8 empty] | RFID_SHD
42 | GND | [6 empty] | NA
43 | VDDCORE | [6 empty] | NA
44 | VDDIN | [6 empty] | NA
45 | PA30 | [7 empty] | SWDIO
46 | PA31 | [7 empty] | SWCLK
47 | PB2 | [6 empty] | AI5
48 | PB3 | [8 empty] | RFIDIN
[10 empty] | RFID_SHD | When SHD is high EM4095 is in sleep mode, current consumption is minimised. At power up the input SHD has to be high to enable correct initialisation
RFID_RDY